## SOCKET BOARD

Proposed Change 7-15-2015
| 0 | 1 | 2 | 3 | 4 | 5 | 6 | 7 | 8 | 9 | A | B | C | D | E | F | Color Key | Name | Type | Encoding | Description
0 | 0 | \ |  |  | X | X | X | X | h | h | h | h | h | h | h | h |  | Page Boundary | Char
1 | 1 | 0 | 0 | Y | W | W | D | S | S | S | S | S | O | C | K | R |  | Header checksum | hex |  | CRC32 of table content
2 | X | [16 empty] | Socket SN | Char
3 | 1 | 0 | 1 | Y | W | W | D | S | S | S | S | E | L | A | S | R |  | Elastomer SN | Char
4 | X | [16 empty] | Socket Interposer Board SN | Char
5 | 1 | 0 | 0 | Y | W | W | D | S | S | S | S | I | N | T | E | R |  | Number of Interposer board use | Char
6 | X | [16 empty] | PCIE Plug in and out | Char
7 | P | P | P | Y | W | W | D | S | S | S | S | E | E | E | E | R |  | SIP (UUT) SN | Char
8 | [17 empty] | Number of elastomer use | Char |  | The count of number of times lid close happens. Resets when new elastomer is installed. | bar: X P to X R
9 | 0 | 1 | 2 | 3 | 4 | 5 | 6 | 7 | 0 | 1 | 2 | 3 | 4 | 5 | 6 | 7 |  | Number of socket lid use *PRESS* | Char |  | Tracks the phsyical socket lid Closed by Assembly Station Never clear in the live cycle of the socket. Retain if interposer is replaced.
A | 0 | 1 | 2 | 3 | 4 | 5 | 6 | 7 | 0 | 1 | 2 | 3 | 4 | 5 | 6 | 7 |  | Number of socket lid *RELEASE* | Char |  | Tracks the phsyical socket lid Opened by Disasembly Station Never clear in the live cycle of the socket. Retain if interposer is replaced.
B | X P: 0; X P: 1; X P: 2; X Y: 3; X W: 7; X W: 5; X D: 6; X S: 7 |  | Last modifcation | Char |  | Seconds since epoch time of last modification.
C | 0 | P/F | 1 | P/F | 2 | P/F | 3 | P/F | 4 | P/F | 5 | P/F | 6 | P/F | 7 | P/F |  | Ok2Use | Char | '\' | 0x5C = OKAY. Other value = NOT OKAY. Set to OKAY at manufacturing initializiation. Disable by process control, such as blacklisting.
D | 8 | P/F | 9 | P/F | A | P/F | B | P/F | C | P/F | D | P/F | E | P/F | F | P/F |  | SIP History, Station Type Code | Char | Alphnum Code | Running history (last 16) of SIP station code. Populated as test start on each station. Clear when new SIP is installed.
E | [17 empty] | SIP History, Station Result | Char | 'P'/'F' | Running history (last 16) of SIP station result Populated as test finished on each station. Clear when new SIP is installed
F | [17 empty] | Table revision | hex |  | if we decide to change the structure of table of information at a later date, SW at the SIP installation station can read the old data structure and rewrite it using the new structure.

## other board
PCBA List | Capacity | PCBA SN | Fixture ID | Fixture Channel | Need System cal ? | System cal OK ? | Need Single Cal ? | Single Cal OK? | HW Version | SW Version | Test Lua Version | System Cal Time | NAPA Use | CALIBRATION
Addr Offset |  | 0x00 | 0x20 | 0x40 | 0x41 | 0x42 | 0x43 | 0x44 | 0x45 | 0x4A | 0x4F | 0x50 | 0X58 | 0X80 | 0X0A0 | 0X0B0 | 0X0C0 | 0X0D0 | 0X0E0 | 0X0F0 | 0X100 | 0X110 | 0X120 | 0X130 | 0X140 | 0X150 | 0X160 | 0X170 | 0X1C0 | 0X1D0 | 0X1F0 | 0X200 | 0X210 | 0X220 | 0X230 | 0X240 | 0X250 | 0X260 | 0X270 | 0X280 | 0X300 | 0x360 | 0X3FF
Data Length |  | 32byte | 32byte | 1byte | 1byte | 1byte | 1byte | 1byte | 5byte | 5byte | 5byte | 8byte | 40byte | 128byte | 16byte | 16byte | 16byte | 16byte | 16byte | 16byte | 16byte | 16byte | 16byte | 16byte | 16byte | 16byte | 16byte | 16byte | 64byte | 16byte | 16byte | 16byte | 16byte | 16byte | 16byte | 16byte | 16byte | 16byte | 16byte |  |  | 159byte | 159byte
Translation Board | 8K | 473FSTRD600000000 | IA473-SFT-V01.00-001 | 0~5 | 1 | 1/0 | N | N | D600 | N | D300 | 20150808 | PANOP, SIPOP, SIPME | Date | ELOAD_DA | PP_BATT_VCC_DA | PP_VDD_MAIN_DA | PP_VRECT_DA | ELOAD_CURRENT | PP_BATT_VCC_CURRENT | PP_VDD_MAIN_CURRENT | PP_VRECT_CURRENT | CODEC_RESISTOR | CODEC_AC_FPGA | CODEC_AC_DMM | DMM_CURR_UA | DMM_CURR_MA | DATALOGGER_CURR | BACKUP | ALL_AI | DIRECT_POINT | PP_VRECT | PP_CON_DET_EN_PIN | PMU_TO_AOP_RESET_L | ALERT_VOLT | PP8V0_DISP | PMU_TO_AOP_AP_SLEEP1_PWRGOOD | DEBUG_TO_PMU_RESET | PMU_TO_DISP_DEBUG_AWAKE_INDICATOR |  |  | All Board SN | All Board SN
DMM Board | 8K | 473FDMMD440000000 | IA473-SFT-V01.00-001 | 0~5 | 1 | 1/0 | 1 | 1/0 | D600 |  |  |  |  | Single Cal
Codec Board | 8K | 473FCODD600000000 | IA473-SFT-V01.00-001 | 0~5 | 1 | 1/0 | N | N | D600 | [21 empty] | .
Data Logger | 8K | 473FDATD600000000 | IA473-SFT-V01.00-001 | 0~5 | 1 | 1/0 | 1 | 1/0 | D600 |  |  |  |  | Single Cal
Power Board | 8K | 473FPOWD600000000 | IA473-SFT-V01.00-001 | 0~5 | 1 | 1/0 | N | N | D600
Test Base Board | 8K | 473FTESD600000000 | IA473-SFT-V01.00-001 | 0~5 | 1 | 1/0 | 1 | 1/0 | D600 |  |  |  |  | Single Cal | ELOAD_DA | PP_BATT_VCC_DA | PP_VDD_MAIN_DA | PP_VRECT_DA | ELOAD_CURRENT | PP_BATT_VCC_CURRENT | PP_VDD_MAIN_CURRENT | PP_VRECT_CURRENT | CODEC_RESISTOR | CODEC_AC_FPGA | CODEC_AC_DMM | DMM_CURR_UA | DMM_CURR_MA | DATALOGGER_CURR | BACKUP | ALL_AI | DIRECT_POINT | PP_VRECT | PP_CON_DET_EN_PIN | PMU_TO_AOP_RESET_L | ALERT_VOLT | PP8V0_DISP | PMU_TO_AOP_AP_SLEEP1_PWRGOOD | DEBUG_TO_PMU_RESET | PMU_TO_DISP_DEBUG_AWAKE_INDICATOR |  |  | All Board SN | All Board SN
ARM Board | 8K | 473FARMD230000000 | IA473-SFT-V01.00-001 | 0~5
Socket | 8K | reference socket eeprom data definition
Electric Control Board | 8K | 473FELED110000000 | IA473-SFT-V01.00-001 | N | N | N | N | N |  | D1.00

## iic control
PCBA list | I2c bus port |  | enable | Drive addr
Translation Board | Bus 2 | Write:0xE2 Read:0xE3 | Disabled:0x00 Enabled:0x01 | Write:0xA0 Read:0xA1
DMM Board |  |  | Disabled:0x00 Enabled:0x02 | Write:0xA2 Read:0xA3
Codec Board |  |  | Disabled:0x00 Enabled:0x04 | Write:0xA4 Read:0xA5
Data logger |  |  | Disabled:0x00 Enabled:0x08 | Write:0xA6 Read:0xA7
Socket |  |  | Disabled:0x00 Enabled:0x10 | Write:0xA0 Read:0xA1
Power Board |  |  | Disabled:0x00 Enabled:0x20 | Write:0xA6 Read:0xA7
PCB Name | I2C Bus | AT24C02 Address
Test base Board | BUS 1 | Write:0xA2 Read:0xA3

## fixture id
Project | Board Level | Station | Part Number(fixture id)
|  | PreMod DFU Re-work Fixture | IA473-PMD1-R-V02.00
X527 | Panel | PreMod DFU | IA473-PMD1-V02.00
|  | PreMold FCT Re-work Fixture | IA473-PMF1-R-V03.00
|  | PreMold FCT | IA473-PMF1-V03.00
|  | PostMold DFU Re-work Fixture | IA473-PMD2-R-V02.00
|  | PostMold DFU | IA473-PMD2-V02.00
|  | PostMold FCT Re-work Fixture | IA473-PMF2-R-V03.00
|  | PostMold FCT | IA473-PMF2-V03.00
| SIP | Postsputter FCT | IA473-SFT-V03.00
|  | Cal QT | IA473-SFT-V03.00
|  | Gatekeeper FCT | IA473-SFT-V03.00
|  | SIP FCT Rack | IA473-SFT-Rack-V02.00
|  | MG(Compass) | IA473-CMPS-V01.00
|  | Compass Fixture Rack | IA473-CMPS-Rack-V01.00
|  | Loading Machine Re-work Fixture | IA473-LOAD-R-V04.00-QT
|  | Loading Machine | IA473-LOAD-V04.00-QT
|  | Unloading Machine Re-work Fixture | IA473-LOAD-R-V02.00-QT
|  | Unloading Machine | IA473-LOAD-V02.00-QT
|  | SIP FCT Socket Re-work Fixture | IA473-SFT-R-V03.00
|  | SIP FCT Socket backup Fixture | IA473-SFT-B-V01.00
| Socket | Socket (Machine+Heatsink) | IA473-Socket-V02.00
X827 | SIP | FCT Dry run | IN760-SFT-Mechanical-V06.03
| SIP | Optical Fixture | IN173-SFT-Optical-V01.00
| SIP | Optical Fixture Re-work Fixture | IN173-SFT-Optical-R-V01.00

## Barcode format
Item | Board Name | Vertion | 条码规格
1 | SIP Translation Board | D3.2 | 473FSTRD320000000~473FSTRD320999999
2 | channel board | D2.0 | 473FCHAD200000000~473FCHAD200999999
3 | Power Board | D3.0 | 473FPOWD300000000~473FPOWD300999999
4 | DMM Board | D2.2 | 473FDMMD220000000~473FDMMD220999999
5 | Data logger Board | D2.8 | 473FDATD280000000~473FDATD280999999
6 | Test Base board | D3.0 | 473FTESD300000000~473FTESD300999999
7 | Bridge Board | D3.02 | 473FBRID302000000~473FBRID302999999
8 | Codec loopback Board | D2.5 | 473FCODD250000000~473FCODD250999999
9 | ARM board | D2.3 | 473FARMD230000000~473FARMD230999999
10 | Spam board | B1.2 | 473FSPAB120000000~473FSTRD240999999
11 | LED BOARD | D3.0 | 473FLEDD300000000~473FLEDD300999999
12 | Electric control board | HW D1.1 SW D1.0 | 473FELED110000000~473FELED110999999